## Detection_Quantitation Limit Ty
UID | Name | Description | Last Change Date
35 | Detection limit by DQCALC | Lowest concentration, with 90% confidence, will be exceeded no more than 1 percent when a blank sample is measured. Detection limit by DLDQC is the critical level "Lc" by ASTM D6091, nearly equal MDL. | 9/14/2023 11:10:16 PM
7 | Drinking Water Maximum | WQX-Only. Not recommended for use with AWQMS. Please use the Threshold table for tracking water quality standards/criteria | 11/14/2014 1:20:47 PM
3 | Estimated Detection Level | Estimated Detection Level: Minimum concentration required to produce a specified signal-to-noise (S/N) ratio. | 8/12/2006 12:26:53 AM
30 | Estimated Quantitation Limit | Lowest concentration that can be reliably achieved within specified limits of precision and accuracy during routine lab operations. EQLs normally are arbitrarily set rather than explicitly determined. | 6/16/2016 8:37:57 AM
1 | Instrument Detection Level | Instrument Detection Level(IDL): Lowest concentration that can be detected by an instrument without correction for the effects of sample matrix or method-specific parameters such as sample preparation | 11/14/2014 2:20:25 PM
13 | Interim Reporting Level | USGS (IRL): A temporary reporting level used for new or custom schedules when LT-MDL data are unavailable and a LRL has not yet been established. | 11/3/2014 6:16:12 PM
14 | Laboratory Reporting Level | USGS (LRL): Equal to twice the yearly-determined LT-MDL. At the LRL, the probability of a false negative is less than or equal to 1%. Formerly referred to as Non-Detection Value (NDV) | 11/3/2014 12:00:00 AM
6 | Long Term Method Detection Level | USGS (LT-MDL): A detection level derived by determining the standard deviation of a minimum of 24 MDL spike sample measurements over an extended period of time. | 11/3/2014 6:16:12 PM
5 | Lower Quantitation Limit | Lower Limit of Quantitation (LLQ) | 8/12/2006 12:26:53 AM
10 | Lower Reporting Limit | Lower Reporting Limit | 8/12/2006 12:26:53 AM
2 | Method Detection Level | EPA/USGS (MDL): Minimum concentration of a substance that can be measured and reported with a 99% confidence that the analyte concentration is greater than zero. | 11/14/2014 2:08:23 PM
15 | Minimum Reporting Level | USGS (MRL): Smallest measured concentration of a constituent that can be reliably measured using a given analytical method | 11/3/2014 12:00:00 AM
12 | Practical Quantitation Limit | Practical Quantitation Limit | 11/14/2014 2:20:25 PM
34 | Reporting limit by DQCALC | Greater than or equal to two times the detection limit by DQCALC, where the detection limit by DQCALC is the critical level "Lc" by ASTM D6091. DQCALC software used to determine limits (ASTM D7510-10) | 9/14/2023 11:10:16 PM
29 | Sample Detection Limit | Sample Detection Limit (SDL): The MDL adjusted to reflect sample-specific actions such as dilution or use of smaller aliquot sizes, or to report results on a dry-weight basis. | 6/16/2016 8:25:43 AM
11 | Sample-specific min detect conc | USGS (SSMDC): A reporting level that varies for each sample, primarily used in radiochemical analyses. Radiochemical measurements are not typically censored by the laboratory. | 11/3/2014 6:16:12 PM
32 | Upper Calibration Limit | Upper Calibration Limit (UCL): Highest concentration that can be reliably measured. The highest calibration standard in the lab's initial calibration curve adjusted for initial sample volume or weight | 6/16/2016 10:29:57 AM
4 | Upper Quantitation Limit | Upper Quantitation Limit | 8/12/2006 12:26:53 AM
9 | Upper Reporting Limit | Upper Reporting Limit | 8/12/2006 12:26:53 AM
8 | Water Quality Standard or Criteria | WQX-Only. Not recommended for use with AWQMS. Please use the Threshold table for tracking water quality standards/criteria | 11/3/2014 6:16:12 PM